## Sheet1
Grain size (mm) | 0.255
Total grain area (mm2) | 0.81713
Relationships determined by Ron et al., 2019
|  | Surface density (#/mm2) |  | # of hetdomains on grain |  | Fractional SCOV
Colloid diameter (mm) | RHET (nm) | pH 6.7 | pH 8 | pH 6.7 | pH 8 | pH 6.7 | pH 8
0.11 | 40 | 585274.3333 | 58340.0333 | 478244.1913 | 47671.2893 | 0.0029419 | 0.00029325
0.25 | 60 | 68502.6057 | 6662.8606 | 55975.4143 | 5444.4116 | 0.00077474 | 7.5349e-05
1 | 120 | 7619.7338 | 574.5734 | 6226.2998 | 469.5001 | 0.00034469 | 2.6021e-05
2 | 170 | 6446.564 | 457.2564 | 5267.6695 | 373.6371 | 0.00058533 | 4.1556e-05
4.4 | 260 | 6263.5739 | 438.9574 | 5118.1432 | 358.6845 | 0.0013302 | 9.3304e-05
6.8 | 320 | 6250.2475 | 437.6248 | 5107.2538 | 357.5955 | 0.0020106 | 0.00014094
Note on A2: [Threaded comment] Your version of Excel allows you to read this threaded comment; however, any edits to it will get removed if the file is opened in a newer version of Excel. Learn more: https://go.microsoft.com/fwlink/?linkid=870924 Comment: Total area can be: 1. Jet area: pi*RJET*RJET 2. Happel sphere area: 4*pi*AG*AG
Note on G4: [Threaded comment] Your version of Excel allows you to read this threaded comment; however, any edits to it will get removed if the file is opened in a newer version of Excel. Learn more: https://go.microsoft.com/fwlink/?linkid=870924 Comment: Value of SCOV in INPUT.IN This value is independent from Total area (B1 cell)